## Page 1
ABV. CHECKLIST ROTAX 915iS Sport JULY 13 2020
PREFLIGHT |  | FACE BRISTELL INTO THE WIND BEFORE OPENING CANOPY
BEFORE STARTING ENGINE |  | UPDATE AND REVIEW YOUR PLC (COOLANT EXPANSION TANK TO TOP)
1 | Rudder pedals, harness, cushions | ADJUST so pilot's eyes are 3 inches above the glareshield
2 | BACK UP BATTERY-EFIS | ON-LOAD FLIGHT PLAN AND WAYPOINTS IN RECENTS
FUEL RESET TO ZERO, set fuel quantity to agree with actual fuel on board.
3 | SMART TAXI | Load smart taxi into G3X and review best route to active runway-read out loud.
4 | PARKING BRAKE | SET (DO NOT RIDE BRAKES DURING TAXI)
3 | CIRCUIT BREAKERS | CHECK ALL IN
5 | Back up battery | OFF MAX 5800 RPM FOR 5 MINUTES
STARTING ENGINE
1 | MASTER SWITCH | STROBE OFF MASTER SWITCH ON
2 | EFIS 1 | ON AND SELECTOR ENGINE PAGE WITH FUEL PRESSURE
3 | FUEL SELECTOR | LEFT TANK (or fullest tank)
4 | START POWER GUARD | OPEN AND ON
5 | IGNITION SWITCHES | LANE A ON/LIGHT ON & EGT AND WATER TEMP ON/YELLOW
6 | IGNITION SWITCHES | LANE B ON/LIGHT ON OIL TEMP ON/YELLOW
7 | AUX FUEL PUMP | ON 42 - 45 PSI AND THEN OFF (never exceed 51 PSI)
8 | MAIN FUEL PUMP | ON 42-45 PSI leave on for remainder of the flight (Absolute minimum 39 PSI)
9 | THROTTLE | ADVANCE ABOUT 1/2” FORWARD YELL CLEAR
10 | STROBE | ON
11 | START BUTTON | ENGAGE - RELEASE AFTER 1500 ENGINE RPM
12 | START POWER GUARD | CLOSE
13 | THROTTLE AFTER START | SET 2200 RPM for 2 minutes, then 2500 RPM UNTIL 120 F (CHECK ELECTRICAL OUTPUT)
14 | AUX FUEL PUMP | ON UNTIL REACHING CRUISE ALTITUDE
15 | EFIS 2 and AVIONICS | ON
16 | AUTO PILOT | ON-over ride, then OFF
BEFORE TAXI |  | Idle 1750RPM ISP ATIS 120.725 CD 121.85 GRND 135.3 TWR 119.3 DEP 120.05
1 | ALTIMETER / BARO | SET FIELD ELEVATION OR BARO
2 | GPS / NAV EQUIPMENT | ON & SET (FLIGHT PLAN) insert com frequencies.
3 | Transponder | Touch TXP to bring up screen for easy loading of code.
4 | CONTROL SURFACES | CORRECT-BRIEF PASSENGER TO KEEP THIGHS WIDE, ETC.
BEFORE TAKEOFF-RUN UP |  | During taxing make sure the plane is moving before applying rudder pressure.
1 | PARK BRAKE | SET (Note: an Oil Temp of 212 F is required to remove water from fuel)
2 | FLAPS | 10 DEGREES IF LESS THAN 3000 FT RUNWAY
3 | THROTTLE | 2500 RPM UNTIL 120 F, Then 4000 RPM and check both lane A and B
4 | TRIM AND AUX PUMP | NEUTRAL TRIM AND BOTH FUEL PUMPS ON
5 | OIL TEMP | 120 F Minimum-DO NOT EXCEED MAX OF 266 F Normal 190-230 F
TAKEOFF |  | YOU MUST SEE OVER THE NOSE AT ALL TIMES
1 | FULL POWER | GLANCE AND VERIFY OVER 5000 RPM
2 | ROTATE | unstuck nosewheel at 30 knots and lift off at 50 knots
3 | CLIMB | Vx 65 KIAS Vy 72 KIAS 5200 RPM + Above 80 degrees use 90 KIAS for cooling
4 | Manuevering Climb Speed | Vy 72 + 10 Safe Maneuvering Climb Speed is 82 KIAS Vmcs
5 | FLAPS | 10 degrees if runway is less than 3000' (Oil Pressure min 29 max 72.5)
CRUISE |  | AUX PUMP OFF 5000-5300 RPM
1 | EGT | MAX 1742 F (400 between low and high) COOLANT MAX 248 F 194 min
2 | CHT | MAX 275 F (MAP MAX 51 IN HG)
DESCENT |  | AUX PUMP ON and some power to avoid shock cooling
BEFORE LANDING CHECKLIST |  | BEST GLIDE SPEED IS 67 KIAS 10 FLAPS
1 | GAS | FUEL ON FULLEST TANK AUX PUMP ON (Slip with the most fuel on high side)
2 | DOWNWIND 75 | 4000 RPM-SLOW TO Vfe 75 KIAS (close throttle momentarily if necessary)
3 | BASE LEG 70 | 3800 RPM Am I too high, too low, just right-DO SOMETHING
4 | FINAL APPROACH 65 | 3600 RPM AIRSPEED 65 KIAS +10/-5
6 | DFGAP 60 | 3500 RPM AT 200' AGL-ON CENTERLINE, 60 KIAS +10 -5 OR GO AROUND
5 | SHORT FINAL 55 | 3300 RPM Fly level at 5', the height of a car
6 | Over the runway 55 | Wait-4',3',2',1' ad smooth continuing back pressure-land in a slight high nose attitude
7 | Eye Transition Point 55 | As the plane settles, focus your eyes down the runway to the end.
7 | AFTER TOUCHDOWN | close the throttle, HOLD NOSE WHEEL OFF TO DISAPATE ENERGY
SHUTDOWN |  | COOL FOR SEVERAL MINUTES PRIOR TO SHUT DOWN
1 | THROTTLE | HOLD THROTTLE closed TO ASSURE IDLE 1600-1800 RPM
2 | IGINITION AND FUEL PUMPS | OFF one lane at a time. It is important to turn off lanes prior to shutting fuel pumps.
3 | MASTER | OFF-STROBE ON-FLAPS 10 DEGREES
| VA Maneuvering Speed 96 KIAS | VNE Never Exceed Speed 157 KIAS Vso Full Flap Stall 40 KIAS