## wt bal
Weight and Balance Calculator
BRISTELL S-LSA
Item |  | Weight (lb) | Arm (in) | Moment
Empty A/C |  | 753 | 15 | 11295
Pilot |  | 235 | 23.6 | 5546
Passenger |  | 175 | 23.6 | 4130
Luggage–Fuse. |  | 20 | 78.7 | 1574
Luggage–Wing |  | 15 | 24.8 | 372
Fuel - gallons | 20 | 120 | 7.87 | 944.4
TOTAL: |  | 1318 |  | 23861.4
Max. TO weight: |  | 1320
CG = |  | 34.0882 | 18.1042
Allowed range: |  | 25 - 35% | 13.3 - 18.6
Mean Aerodynamic Chord is 53.11 inches
CG = (Tot. Mom./Tot. Wt.) X (100/MAC)%
Fuel in lbs = fuel in gal x 6
FOR ESTIMATING PURPOSES ONLY
CONSULT POH FOR ACTUAL W&B

## F35
2018
Bristell F35 |  |  | 27' Flush Riveted Wing, Rotax 915-Turbo 115 HP
27' wing, Flush Riveted Wing, Rotax 915 Turbo,
OAT | 70 F |  | Ground Adjustable electric prop-coarse
Gross | 1320 |  | Empty | 800 |  | Useful Load |  | 520 | lbs
Pilot | 210 |  | Crew | 160 |  | People |  | 370 | lbs
Luggage | 20 |  | Wings | 10 |  | Cabin |  | 30 | lbs
Fuel | [7 empty] | 120 | lbs
Fuel | Full tanks |  |  | 31.7 |  | gal |  | 190.2 | lbs
Fuel | 6 |  | lbs | per gl |  |  |  | 31.7 | gal
| CRUISE CHART |  |  |  |  | NO FUEL RESERVES CONSIDERED
|  | FPM |  |  |  |  | GPH | Endurance | Range
Altitude | % Power | Climb | RPM | KIAS |  | TAS | FUEL | Hours | km
Sea Level | 73% |  | 5000 | 107 |  | 107 | 5 | 6.34 | 678.38
| 85% |  | 5200 | 113 |  | 113 | 6 | 5.2833 | 597.0167
| 95% | 700 | 5450 | 119 |  | 119 | 7 | 4.5286 | 538.9
3000 | 73% |  | 5000 | 110 |  | 115 | 5 | 6.34 | 697.4
| 85% |  | 5200 | 115 |  | 120 | 6 | 5.2833 | 634
| 95% | 600 | 5450 | 123 |  | 130 | 7 | 4.5286 | 588.7143
6000 | 73% |  | 5000 | 108 |  | 116 | 5 | 6.34 | 735.44
| 85% |  | 5200 | 113 |  | 122 | 6 | 5.2833 | 644.5667
| 95% | 500 | 5450 | 120 |  | 132 | 7 | 4.5286 | 597.7714
9000 | 73% |  | 5000 | 106 |  | 121 | 5 | 6.34 | 767.14
| 85% |  | 5200 | 111 |  | 129 | 6 | 5.2833 | 681.55
| 95% | 400 | 5450 | 116 |  | 134 | 7 | 4.5286 | 606.8286
11000 | 73% |  | 5000 | 102 |  | 119 | 5 | 6.34 | 754.46
| 85% |  | 5200 | 107 |  | 127 | 6 | 5.2833 | 670.9833
| 95% | 300 | 5450 | 112 |  | 135 | 7 | 4.5286 | 611.3571
13000 | 95% | 200 | 5450 | 107 |  | 133 | 7 | 4.5286 | 602.3
| KIAS |  |  | KIAS |  |  | KIAS
Vs1 | 44 | kts | Ma | 96 | kts | Vx | 65 | kts
Vso | 39 | kts | Vne | 152 | kts | Vy | 70 | kts

## 915
| 27' wing-Rotax 915iS Turbo |  |  |  |  | OAT | 70F
Gross | 1320 |  | Empty | 852 |  | Useful Load |  | 468 | lbs
Fuel | 4 | hrs | 20 | gl |  |  |  | 120 | lbs
Pilot | 210 |  | Crew | 134 |  | People |  | 344 | lbs
Luggage |  |  | Wings |  |  | Cabin |  | 4 | lbs
| DUC PROP STATIC 4850 RPM 4 BLADE | [7 empty] | No Reserves | 0.7
| CRUISE CHART |  | 39 | GL |  | NO FUEL RESERVES LONG RANGE TANKS |  |  |  | 42
|  | FPM |  |  |  |  | GPH | Endurance | Range
Altitude | % Power | Climb | RPM | KIAS |  | KTAS | FUEL | Hours | NM
Sea Level | 70% |  | 4700 | 120 |  | 119 | 4.7 | 8.2979 | 987.4468
6000 | 70% |  | 5000 | 116 |  | 130 | 5.4 | 7.2222 | 938.8889
| 95% | 1300 | 5490 | 124 |  | 137 | 7 | 5.5 | 753.5
9000 | 70% |  | 5000 | 115 |  | 130 | 5.4 | 7.2222 | 938.8889
| 95% | 1200 | 5490 | 121 |  | 141 | 7 | 5.5 | 775.5
15000 | 65% |  | 4700 | 95 |  | 123 | 4.3 | 8.3721 | 1029.7674
| 70% |  | 5000 | 101 |  | 130 | 5.4 | 7.2222 | 938.8889
| 95% | 1100 | 5490 | 112 |  | 145 | 7 | 5.5 | 797.5
1800 | 70% |  | 5000 | 98 |  | 133 | 6.4 | 6.5625 | 872.8125
| 95% |  | 5490 | 112 |  | 145 | 10 | 4.2 | 609
| KIAS |  |  | KIAS |  |  | KIAS |  | Climb
Vs1 | 44 | kts | Ma | 96 | kts | Vx | 68 | kts | Best Angle
Vso | 39 | kts | Vne | 157 | kts | Vy | 76 | kts | Best Rate
Best Glide Speed |  |  |  | 65 | kts | 10 Degrees Flap
FUEL CHART-INCHES AT TANK SIDE | [7 empty] | Light Signals
0 in. | 5 gl. | Where vertical side meets horizontal bottom |  |  |  | SIGNALS |  | ON GROUND | IN FLIGHT
0.5 in. | 6 gl. | 4.0 in. | 12 gl. |  |  | Steady | Green | Takeoff | Land
1.0 in. | 7 gl. | 4.75 in. | 13 gl. |  |  | Flashing | Green | Taxi | Return to Land
1.5 in. | 8 gl. | 5.0 in. | 14 gl. |  |  | Steady | Red | Stop | Give Way
2.0 in. | 9 gl. | 5.75 in. | 15 gl. |  |  | Flashing | Red | Clear Runway | Do Not Land
3.0 in. | 10 gl. | Half way up the tank |  |  |  | Flashing | White | Return to Ramp | na | 6

## Long Wing
| 30' wing-Rotax 100 HP ULS |  |  |  |  | OAT | 70F
Gross | 1320 |  | Empty | 750 |  | Useful Load |  | 570 | lbs
Pilot | 210 |  | Crew | 160 |  | People |  | 370 | lbs
Luggage | 20 |  | Wings | 10 |  | Cabin |  | 30 | lbs
Fuel | [7 empty] | 170 | lbs
Fuel | Full tanks |  |  | 31.7 |  | gal |  | 190.2 | lbs
Fuel | 6 |  | lbs | per gl |  |  |  | 31.7 | gal
| CRUISE CHART |  |  |  |  | NO FUEL RESERVES CONSIDERED
[7 empty] | GPH | Endurance | Range
Altitude | % Power |  | RPM | KIAS |  | TAS | FUEL | Hours | NM
0 | 73% |  | 5000 | 105 |  | 105 | 5 | 6.34 | 665.7
| 85% |  | 5200 | 110 |  | 110 | 5.5 | 5.7636 | 634
| 95% |  | 5450 | 116 |  | 116 | 6 | 5.2833 | 612.8667
3000 | 73% |  | 5000 | 102 |  | 108 | 5 | 6.34 | 646.68
| 85% |  | 5200 | 108 |  | 113 | 5.5 | 5.7636 | 651.2909
| 95% |  | 5450 | 112 |  | 118 | 6 | 5.2833 | 623.4333
6000 | 73% |  | 5000 | 98 |  | 108 | 5 | 6.34 | 684.72
| 85% |  | 5200 | 104 |  | 114 | 5.5 | 5.7636 | 657.0545
| 95% |  | 5450 | 107 |  | 117 | 6 | 5.2833 | 618.15
9000 | 73% |  | 5000 | 95 |  | 114 | 5 | 6.34 | 722.76
| 85% |  | 5200 | 100 |  | 112 | 5.5 | 5.7636 | 645.5273
| KIAS |  |  | KIAS |  |  | KIAS
Vs1 | 39 |  | Ma | 93 |  | Vx | 63
Vso | 32 |  | Vne | 147 |  | Vy | 68
Best Glide Speed |  |  |  | 67 | kts | 10 Degrees Flap
FUEL CHART-INCHES AT TANK SIDE | [7 empty] | Light Signals
0 in. | 5 gl. | Where vertical side meets horizontal bottom |  |  |  | Signals |  | ON GROUND | IN FLIGHT
0.5 in. | 6 gl. | 4.0 in. | 12 gl. |  |  | Steady | Green | Takeoff | Land
1.0 in. | 7 gl. | 4.75 in. | 13 gl. |  |  | Flashing | Green | Taxi | Return to Land
1.5 in. | 8 gl. | 5.0 in. | 14 gl. |  |  | Steady | Red | Stop | Give Way
2.0 in. | 9 gl. | 5.75 in. | 15 gl. |  |  | Flashing | Red | Clear Runway | Do Not Land
3.0 in. | 10 gl. | Half way up the tank |  |  |  | Flashing | White | Return to Ramp | na