## Front
ROTAX 912 ULS- 27' WING June 1 2023
Face the plane into the wind before opening the canopy.
BEFORE STARTING ENGINE
PARKING BRAKE | SET (Do not ride the brakes during taxi)
ADJUST | PEDALS, HARNESS, CUSHIONS
Back up EFIS | ON
FUEL | SET fuel quantity in the Fuel Calculator
Destination | SELECT destination from recents, enter, then activate
ALTIMETER | SET BARO OR FIELD ELEVATION
SAFE TAXI | LOAD if necessary-read taxi plan out loud
PARKING BRAKE | SET-gently.
CIRCUIT BREAKERS | CHECK ALL IN
FUEL SELECTOR | LEFT or fullest TANK
Back up EFIS | OFF
FLAPS | 10 DEGREES (NONE FOR LONG RUNWAY)
FLAPS | 20 DEGREES FOR SHORT RUNWAY
STARTING ENGINE
MASTER SWITCH | ON
EFIS 1 | ON - SELECTOR ENGINE PAGE
IGNITION SWITCH | ON BOTH
FUEL PUMP | ON (listen & verify in the green) then OFF
THROTTLE | CLOSED
CHOKE | ON- FOR FIRST FLIGHT OF THE DAY ONLY
STROBE | ON
IGINITION - START | Release after smooth start & advance throttle
THROTTLE | SET 2200 RPM for warm up
CHOKE | OFF
AVIONICS SWITCH | ON
HEADSETS | ON-ADJUST VOLUME
AVIONICS | Set to local frequency
FUEL PUMP | ON until reaching cruise altitute
BEFORE TAXI CHECKLIST
BRAKE | SET
AUTO PILOT | ON-OVERIDE-OFF
C.I.G.A.R.
CONTROLS | Free and correct-Flaps to 10 degrees
INSTRUMENTS | ALL IN THE GREEN-oil Temp Minimum 120 degrees F
GAS | ON LEFT or fullest tank, plan to land with at least 6 gallons
ATTITUDE TRIM TABS | NEUTRAL
RUN UP | 4000 RPM, MAG DROP less than 150 rpm each
CARB HEAT-pull ON-small drop in RPM-OFF
THROTTLE | IDLE-1800 RPM is best to protect the gearbox
PASSENGER BRIEF | HANDS A FEET CLEAR-THIGHS WIDE

## back
BACK PAGE
TAKEOFF |  | YOU MUST SEE OVER THE NOSE AT ALL TIMES
| BRAKE | SET
| THROTTLE | FULL-verify 5000 RPM minimum-release brake
| CONTROLS | Right rudder, slight back pressure…wait..let plane accelerate
| CONTROLS | AFTER LIFTOFF, RELEASE BACK PRESSURE
| CLIMB | ACCELERATE TO Vx 65 KTS WITHIN GROUND EFFECT
| CLIMB | When clear of obstacles Vy 75 Kts
| FLAPS | RETRACT AT 500 FEET AGL
| CROSSWIND | 700 FEET, lower the nose and turn
| CHT | DO NOT EXCEED 275 F, use lower nose attitude for cooling
CRUISE
| AUX PUMP | OFF
| RPM | 4800-5200 RPM
| EGT | Keep EGT temps below 1500 F for max Exhaust System life
| RPM | Above 5000 RPM when using 100 LL AVGAS
DESCENT
| FUEL PUMP | ON
| RPM | 4000 RPM
| GAS | FULLEST TANK
BEFORE LANDING
| DOWNWIND | 3800-3900 RPM-75 KIAS-Vfe 10 DEGREES FLAPS
| ABEAM THE NUMBER | 3700 RPM-70 KIAS 20 degrees flaps
| BASE LEG | 3500 RPM-65 KIAS
| Once on BASE LEG | Am I Too High, Too Low, or just right DO SOMETHING
| FINAL | 3300 RPM-60 KIAS add 5 knots if windy
| DFGAP | AT 200' AGL-ON CENTERLINE, 60 KTS +/- 5 kts
| SHORT FINAL | 3300 RPM-55 KIAS
| Round out | At the height of a car-fly level at 5 feet or less
| EYE TRANSITION POINT | As the plane settles, look down the runway to the end
| LANDING | In a slight nose high attitude and on the main gear
| AFTER TOUCH DOWN | Throttle closed... hold nose slightly up to dissapate energy
SHUT DOWN |  | Turn into the wind
| BRAKE | SET
| THROTTLE | HOLD THROTTLE TO ASSURE LOW IDLE 1700-1800 RPM
| IGINITION | LEFT-OFF RIGHT-OFF
| MASTER | OFF
| FLAPS | 20 DEGREES
| STROBE SWITCH | ON